## PCB_Project
Comment | Description | Designator | Manufacturer | Manufacturer PN | LibRef | Quantity | Footprint
10k | RES SMD 10K OHM 1% 1/10W 0603 | 206, R200, R201, R204, R205, R210, R302A_MPPT_charger1, R302A_MPPT_charger2, R500A, R500B, R502A, R502B, R701, R703 | YAGEO | RC0603FR-0710KL | Res-SMD | 14 | RES-SMD-0603
4u7 | CAP CER 4.7UF 6.3V X5R 0603 | C200 | Samsung Electro-Mechanics | CL10A475KQ8NNNC | CN | 1 | CN-SMD-0603
100n | CAP CER 0.1UF 16V X7R 0603 | C201, C202, C203, C204, C205, C207, C208, C209, C300A_MPPT_charger1, C300A_MPPT_charger2, C400A_Ideal Diode1, C400A_Ideal Diode2, C505A, C505B | Samsung Electro-Mechanics | CL10B104KO8NNNC | CN | 14 | CN-SMD-0603
1u | CAP CER 1UF 16V X7R 0603 | C206, C302A_MPPT_charger1, C302A_MPPT_charger2, C306A_MPPT_charger1, C306A_MPPT_charger2 | KEMET | C0603C105K4RACTU | CN | 5 | CN-SMD-0603
20p | CAP CER 20PF 25V C0G/NP0 0603 | C210, C211 | KEMET | C0603C200C3GAC7867 | CN | 2 | CN-SMD-0603
2u2 | CAP CER 2.2UF 16V X5R 0603 | C212, C213 | KEMET | C0603C225K4PAC7867 | CN | 2 | CN-SMD-0603
10u | CAP CER 10UF 6.3V X5R 0603 | C301A_MPPT_charger1, C301A_MPPT_charger2, C500A, C500B, C501A, C501B | Samsung Electro-Mechanics | CL10A106MQ8NNNC | CN | 6 | CN-SMD-0603
10p | CAP CER 10PF 50V C0G/NP0 0603 | C303A_MPPT_charger1, C303A_MPPT_charger2 | Murata Electronics | GCM1885C1H100JA16D | CN | 2 | CN-SMD-0603
22u | CAP CER 22UF 10V X5R 0603 | C304A_MPPT_charger1, C304A_MPPT_charger2, C305A_MPPT_charger1, C305A_MPPT_charger2, C502A, C502B, C503A, C503B, C504A, C504B | Samsung Electro-Mechanics | CL10A226MP8NUNE | CN | 10 | CN-SMD-0603
22u | CAP TANT POLY 22UF 6.3V 0603 | C401A_Ideal Diode1, C401A_Ideal Diode2 | KYOCERA AVX | TCSOM0J226M8R | CAP_TANT_0603 | 2 | CAP_TANT_0603
LED | LED GREEN CLEAR 0805 SMD | D700, D701, D702 | Yongyu Optoelectronics | YY0805GR-NN1S0-T3AR4 | LED SMD | 3 | LED-0805-Green
XT30PW-M | Socket; DC supply; XT30; male; PIN: 2; on PCBs; THT; Colour: yellow | J300A_MPPT_charger1, J300A_MPPT_charger2, J301A_MPPT_charger1, J301A_MPPT_charger2 | AMASS | XT30PW-M | XT30PW-M | 4 | AMASS_XT30PW-M
RPI GPIO Connector + 4 Cubesat pins | CONN HDR 40POS 0.1 TIN PCB + CONN HDR 4POS 0.1 GOLD PCB | J600 | Sullins Connector Solutions | PPTC202LFBN-RC + PPPC041LFBN-RC | Header 44 pins | 1 | header 44 pins
S6B-XH-A-1(LF)(SN) | CONN HEADER R/A P6OS 2.5MM | J700 | JST Sales America Inc. | S6B-XH-A-1 | CMP-17439-000023-1 | 1 | FP-S6B-XH-A-1_LF_SN-MFG
4u7 | FIXED IND 4.7UH 295MA 500MOHM SM | L200 | KEMET | L0603B4R7MPWFT | L-SMD-1 | 1 | L-SMD-0630
10u | FIXED IND 10UH 5MA 2.55 OHM SMD | L300A_MPPT_charger1, L300A_MPPT_charger2 | KEMET | L0603C100KSMST | L-SMD-1 | 2 | L-SMD-M-7.3x4.5
1u5 | FIXED IND 1.5UH 25MA 800MOHM SMD | L500A, L500B | Abracon LLC | AIML-0603-1R5K-T | L-SMD-1 | 2 | L-SMD-0630
61201021721 | CONN HEADER R/A 10POS 2.54MM | P200 | Würth Elektronik | 61201021721 | CMP-1502-00021-2 | 1 | 61201021721
TPCA8120 | MOSFET P-CH 30V 45A 8SOP | Q400A_Ideal Diode1, Q400A_Ideal Diode2 | Toshiba Semiconductor and Storage | TPCA8120,LQ(CM | Mosfet P channel | 2 | Mosfet P channel
AO3400 | MOSFET N-CH 30V 5.8A SOT23-3 | Q700, Q701 | Alpha & Omega Semiconductor Inc. | MOSFET N-CH 30V 5.8A SOT23-3 | AO3400 | 2 | SOT23-123
33k | RES SMD 33K OHM 5% 1/10W 0603 | R202, R203, R304A_MPPT_charger1, R304A_MPPT_charger2 | Bourns Inc. | CR0603-JW-333ELF | Res-SMD | 4 | RES-SMD-0603
100R | RES SMD 100 OHM 5% 1/10W 0603 | R207, R208, R209, R700, R702 | Bourns Inc. | CR0603-JW-101ELF | Res-SMD | 5 | RES-SMD-0603
0.025R | SMD Alloy Resistor R025 0.025R 25mR 1% | R300A_MPPT_charger1, R300A_MPPT_charger2 | ‎bzcemind | ‎BLM-4FVCtK3Or0S | Res-SMD | 2 | RES-SMD-0603
300k | RES SMD 300K OHM 1% 1/10W 0603 | R301A_MPPT_charger1, R301A_MPPT_charger2 | Bourns Inc. | CR0603-FX-3003ELF | Res-SMD | 2 | RES-SMD-0603
1M | RES SMD 1M OHM 1% 1/10W 0603 | R303A_MPPT_charger1, R303A_MPPT_charger2, R501A, R501B | Bourns Inc. | CR0603-FX-1004ELF | Res-SMD | 4 | RES-SMD-0603
6k4 | RES SMD 6.34K OHM 1% 1/10W 0603 | R305A_MPPT_charger1, R305A_MPPT_charger2 | Bourns Inc. | CR0603-FX-6341ELF | Res-SMD | 2 | RES-SMD-0603
309k | RES SMD 309K OHM 1% 1/10W 0603 | R306A_MPPT_charger1, R306A_MPPT_charger2 | Bourns Inc. | CR0603-FX-3093ELF | Res-SMD | 2 | RES-SMD-0603
180k/110k | RES SMD 180K OHM 1% 1/10W 0603 | R503A, R503B | Bourns Inc. | CR0603-FX-1803ELF | Res-SMD | 2 | RES-SMD-0603
1k | RES SMD 1K OHM 5% 1/10W 0603 | R704, R705 | Bourns Inc. | CR0603-JW-102ELF | Res-SMD | 2 | RES-SMD-0603
2k2 | RES SMD 2.2K OHM 1% 1/10W 0603 | R706 | Bourns Inc. | CR0603-FX-2201ELF | Res-SMD | 1 | RES-SMD-0603
EVQ-PF006K | SWITCH TACTILE SPST-NO 0.02A 15V | SW200, SW201, SW202 | Panasonic Electronic Components | EVQ-PF006K | CMP-00287-39802768-1 | 3 | FP-EVQ-PF006K-MFG
Test-Point | PC TEST POINT MINIATURE RED | TP300A_MPPT_charger1, TP300A_MPPT_charger2, TP700, TP701 | Keystone Electronics | 5000 | Test-Point | 4 | TESTPOINT
STM32F405RGT6 | IC MCU 32BIT 1MB FLASH 64LQFP | U200 | STMicroelectronics | STM32F405RGT6 | CMP-0243-00019-3 | 1 | STM-LQFP64_M
LT8611EUDD#TRPBF | IC REG BUCK ADJ 2.5A 24QFN | U300A_MPPT_charger1, U300A_MPPT_charger2 | Analog Devices Inc. | LT8611EUDD#TRPBF | CMP-0491-02169-2 | 2 | FP-UDD-24-05-08-1833-IPC_B
LTC4412ES6#TRMPBF | IC OR CTRLR SRC SELECT TSOT23-6 | U400A_Ideal Diode1, U400A_Ideal Diode2 | Analog Devices Inc. | LTC4412ES6#TRMPBF | CMP-0479-00425-2 | 2 | FP-S6-6-05-08-1636-IPC_C
TPS63020DSJT | IC REG BCK BST ADJ 3.5A 14VSON | U500A, U500B | Texas Instruments | TPS63020DSJT | CMP-2000-07282-2 | 2 | FP-DSJ0014A-MFG
8MHz | CRYSTAL 8.0000MHZ 18PF SMD | Y200 | ECS Inc. | ECS-80-18-30B-AGN-TR | CMP-1688-00002-2 | 1 | FP-ABM3B-MFG